Horace – gen_hkle flow chart
Check inputs are correct type, populate variables from varargin
gen_hkle
Read psi, filenames and incident energies. Populate any missing incident energies.
Does binary file exist with data?
yes
File id
get_header
Data
append flag is true.
no
Data.nfiles equals data.nfiles plus the number of files about to be read.
append flag is false
Is mslice open?
Open mslice
Msp file
ms_load_msp
Load the msp file into mslice
No outputs
strings
Get lattice parameters from msp file using mslice
ms_get_value
Lattice Parameters
Lattice params, projection axes
rlu_to_ustep_matrix
Check projection axes
u_to_rlu, rlu_to_ustep
Were all 3 proj axes given?
Get 3rd from u_to_rlu
Check axes are orthogonal using rlu_to_ustep

---
Horace – gen_hkle flow chart page 2
Projection axes
ms_set_value
Were labels given?
Generate labels from projection axes
Labels
ms_set_value
Until end of files
i = i + 1
incident_energy(i)
Were incident energies given?
ms_set_value
filename(i), file_path, psi(i)
ms_set_value
fromwindow
ms_calc_proj
ms_load_data
Is i 1 AND NOT append
Write header information at top of file.
write_grid_data
genie_putfile

---
Horace – gen_hkle flow chart page 3
Write data.v, signal and error data
Update information for header
Data, file id
write_header
Close file