Horace – slice_3d flow chart
h, u, v, p0, p1_bin, p2_bin, p3_bin, varargin (p4_bin, type, labels,symmetry)
slice_3d
Use varargin to populate appropriate variables
Check variables are correct length
Is p3_bin an integration axes?
yes
Set variable qqq to true
no
Is h a file name?
Set variable qqq to false
Set source_is_file to false
Set source_is_file to true
Binfil = h
h
Binfil
get_header
dnd_checkfields
h – now a structure
Number of dimensions
Check header information – grid must be hkle and 4 dimensional
Check dimensions is 4
Is qqq true?
Is p3_bin a single number?
Step size is middle of p1_bin, p2_bin, p3_bin.
Assume centre is 0
Centre is centre of 2 values in P4_bin, thickness is difference between 2 values in P4_bin
p3_bin must be thickness
Centre is centre of 2 values in p3_bin, thicknes is difference. Step size middle of p1_bin, p2_bin and thickness

---
Lattice parameters, angles, projection axes, ustep, type
Generates Matrices which can be used to transform co-ordinates into new projection axes
bmat
rlu_to_ustep_matrix
rlu_to_ustep, u_to_rlu, ulen
ubmat
Get new proj_to_ustep matrix using stored projection and rlu_to_ustep.
Put header information into output object.
Were labels given?
Generate labels from projection axes.
Use given labels
Output plot axes are [1, 2, 3], integration axes is 4
Output plot axes are 1,2,4 integration axis is 3
Is source a file?
h, file id, dimensions
Does the grid consist of block spe data?
get_grd_data
h – now a structure
Permute plot axes / signal to same as input

---
Until end of files
i = i+1
Is the grid sqe?
File id
No – grid is spe
No – grid is spe
get_spe_datablock
File id
get_sqe_datablock
h
Is i 1?
Initiate signal, error to 0
Output plot axes bins
Were energy bins given?
Use energy bins from 1st spe file.
Output plot axes bins
Convert h.v using proj_to_ustep. Fill energy matrix

---
Convert vstep into index array.
Convert vstep into index array.
Do same with energy matrix
Do same with energy matrix
Filter data by axes 3
Filter data by energy
Filter by plot axes
Filter by other axes
Accumulate signal
Accumulate signal
Were energy bins given?
Use energy bins from input object
Initiate arrays
Get bin centres
NaN signal should be changed to 0, and contribution (n) should also be 0, else n is 1
Normalise by n. Create object

---
Horace – gen_sqe flow chart page 2
Projection axes
ms_set_value
No outputs
Were labels given?
Generate labels from projection axes
Labels
ms_set_value
No outputs
Until end of files
i = i + 1
incident_energy(i)
Were incident energies given?
ms_set_value
filename(i), file_path, psi(i)
ms_set_value
fromwindow
ms_calc_proj
ms_load_data
Data
Is i 1 AND NOT append
Write header information at top of file.
write_grid_data
genie_putfile

---
Horace – gen_sqe flow chart page 3
Reshape data into rows, append energy transfer to bins.
Write a lookup table
For i = 1:4
Write data 4 times sorting by each dimension separately.
Sort data by dimension i
Update indexes in lookup table
Write data
Update information for header
Data, file id
write_header
Close file